## Column Estimator
CONCRETE COLUMN ESTIMATOR
Rectangular Column — Metric (SI) Units
COLUMN DIMENSIONS & INPUTS
Parameter | Value | Unit | Notes
Column Width (b) | 500 | mm | Short dimension
Column Depth (h) | 600 | mm | Long dimension
Column Height (L) | 4500 | mm | Floor-to-floor height
Number of Columns | 1 | nos | Identical columns
Concrete Cover | 40 | mm | Clear cover to ties
Concrete Grade | C30 |  | e.g., C20, C25, C30, C35
Steel Grade | 420 | MPa | fy - yield strength
Density of Steel | 7850 | kg/m³ | Unit weight of steel
Density of Concrete | 2400 | kg/m³ | Reinforced concrete
UNIT COSTS
Item | Rate | Unit | Notes
Concrete Supply | 5000 | Php/m³ | Ready-mix delivered
Concrete Placement | 35 | Php/m³ | Pour + vibration
Reinforcement Steel | 1.2 | Php/kg | Supply + cut + bend
Steel Fixing Labour | 0.45 | Php/kg | Tying & placing
Formwork | 45 | Php/m² | Supply + erect + strip
CONCRETE QUANTITY & COST
Description | Value | Unit | Formula
Cross-Sectional Area | 0.3 | m² | b × h
Volume per Column | 1.35 | m³ | Area × Height
Total Concrete Volume | 1.35 | m³ | Vol × No. of columns
Concrete Weight | 3240 | kg | Vol × Density
Total Concrete Cost | 6797.25 | Php | Vol × (Supply + Place)
FORMWORK QUANTITY & COST
Description | Value | Unit | Formula
Perimeter of Column | 2.2 | m | 2 × (b + h)
Formwork Area per Column | 9.9 | m² | Perimeter × Height
Total Formwork Area | 9.9 | m² | Area × No. of columns
Total Formwork Cost | 445.5 | Php | Area × Rate
COST SUMMARY
Cost Item | Amount (Php) | % of Total | Notes
Concrete (Supply + Place) | 6797.25 | 84.15% | From concrete section
Reinforcement (Material) | 607.3986 | 7.519% | From reinforcement sheet
Reinforcement (Labour) | 227.7745 | 2.82% | From reinforcement sheet
Formwork | 445.5 | 5.515% | From formwork section
GRAND TOTAL | 8077.9231 | 100%
Cost per m³ of Concrete | 5983.6468 | Php/m³ | All-in rate per m³

## Reinforcement
REINFORCEMENT SCHEDULE
Rectangular Column — Linked to Column Estimator
REINFORCEMENT INPUTS
Parameter | Value | Unit | Notes
Main Bar Diameter | 32 | mm | Longitudinal bars
Number of Main Bars | 12 | nos | Total bars in section
Tie/Stirrup Diameter | 12 | mm | Lateral ties
Tie Spacing | 150 | mm | Center-to-center
Lap Splice Length | 1280 | mm | 40× bar dia (typical)
Hook Length (ties) | 120 | mm | 10× tie dia (135° hook)
Wastage Allowance | 2% | % | 5% cutting waste
LONGITUDINAL (MAIN) BARS
Description | Bar Dia (mm) | No. of Bars | Length/Bar (mm) | Total Length (m) | Wt/m (kg/m) | Total Wt (kg)
Main bars (per column) | 32 | 12 | 5780 | 69.36 | 6.3133 | 437.8936
Total main bars (all columns) | 32 | 12 | 5780 | 69.36 | 6.3133 | 437.8936
Steel Ratio Check (ρ) | 3.217% | (1% - 4% typical)
TIES / STIRRUPS
Description | Bar Dia (mm) | No. of Ties | Length/Tie (mm) | Total Length (m) | Wt/m (kg/m) | Total Wt (kg)
Ties (per column) | 12 | 31 | 2120 | 65.72 | 0.88781 | 58.3471
Total ties (all columns) | 12 | 31 | 2120 | 65.72 | 0.88781 | 58.3471
REINFORCEMENT SUMMARY
Description | [5 empty] | Weight (kg)
Main Bars (total) | [5 empty] | 437.8936
Ties/Stirrups (total) | [5 empty] | 58.3471
Subtotal Steel | [5 empty] | 496.2407
Wastage Allowance | [5 empty] | 9.9248
TOTAL STEEL WEIGHT | [5 empty] | 506.1655
Steel Ratio (kg/m³) | [5 empty] | 374.9374
REINFORCEMENT COST
Cost Item |  |  |  | Rate | Unit | Amount (Php)
Steel Material |  |  |  | 1.2 | Php/kg | 607.3986
Steel Fixing Labour |  |  |  | 0.45 | Php/kg | 227.7745
TOTAL REBAR COST | [5 empty] | 835.1731